## Sheet1
	Acuity modeling in the cortex
	One-dimensional					Stimulus is a contrast-reversing sinusoidal grating
	Only ON-cells and excitatory connections
						Low					Medium					High
Stimulus	Low SF					1	1	1	1	-1	-1	-1	-1			-1	-1	1	1	-1	-1	1	1			-1	1	-1	1	-1	1	-1	1
LGN	ON-Cells = + stimulus
	OFF-cells = - stimulus

	RF					ON			1	1	1	1	1	1	1	1			1	1	1	1	1	1	1	1			1	1	1	1	1	1	1	1
						OFF			0	0	0	0	0	0	0	0			0	0	0	0	0	0	0	0			0	0	0	0	0	0	0	0
					Input					1	1	1	1	-1	-1	-1	-1	0		-1	-1	1	1	-1	-1	1	1	0		-1	1	-1	1	-1	1	-1	1	0

	RF					ON			1	1	1	1	0	0	0	0			1	1	1	1	0	0	0	0			1	1	1	1	0	0	0	0
						OFF			0	0	0	0	1	1	1	1			0	0	0	0	1	1	1	1			0	0	0	0	1	1	1	1
					Input					1	1	1	1	1	1	1	1	8		-1	-1	1	1	1	1	-1	-1	0		-1	1	-1	1	1	-1	1	-1	0

	RF					ON			0	0	2	2	0	0	0	0			0	0	2	2	0	0	0	0			0	0	2	2	0	0	0	0
						OFF			0	0	0	0	2	2	0	0			0	0	0	0	2	2	0	0			0	0	0	0	2	2	0	0
					Input					0	0	2	2	2	2	0	0	8		0	0	2	2	2	2	0	0	8		0	0	-2	2	2	-2	0	0	0

	RF					ON			0	0	0	4	0	0	0	0			0	0	0	4	0	0	0	0			0	0	0	4	0	0	0	0
						OFF			0	0	0	0	4	0	0	0			0	0	0	0	4	0	0	0			0	0	0	0	4	0	0	0
					Input					0	0	0	4	4	0	0	0	8		0	0	0	4	4	0	0	0	8		0	0	0	4	4	0	0	0	8

	RF					ON			0	0	0	8	0	0	0	0			0	0	0	8	0	0	0	0			0	0	0	8	0	0	0	0
						OFF			0	0	0	0	0	0	0	0			0	0	0	0	0	0	0	0			0	0	0	0	0	0	0	0
					Input					0	0	0	8	0	0	0	0	8		0	0	0	8	0	0	0	0	8		0	0	0	8	0	0	0	0	8

	If ganglion and LGN-cells behave linearly (i.e. Also reducing in rate when unfavored stimulus occurs),
	Then only cells with tights rfs respond to high sf stimuli

	Rfs with only one subfield respond well as long sf-wavelength is longer than width of subfield
	Rfs with two antagonistic subfields have a more flat response until a cut-off, when the subfields contains an entire sf-cycle
	Rfs with a center-surround structure have a peak in their SF response, responding as long as half sf-wavelength is the size of the center subfield

	RF					ON			0	0	2	2	0	0	0	0			0	0	2	2	0	0	0	0			0	0	2	2	0	0	0	0
						OFF			0	1	0	0	1	0	0	0			0	1	0	0	1	0	0	0			0	1	0	0	1	0	0	0
					Input					0	-1	2	2	1	0	0	0	4		0	1	2	2	1	0	0	0	6		0	-1	-2	2	1	0	0	0	0

	RF					ON			0	0	0	4	0	0	0	0			0	0	0	4	0	0	0	0			0	0	0	4	0	0	0	0
						OFF			0	0	2	0	2	0	0	0			0	0	2	0	2	0	0	0			0	0	2	0	2	0	0	0
					Input					0	0	-2	4	2	0	0	0	4		0	0	-2	4	2	0	0	0	4		0	0	2	4	2	0	0	0	8